## Sheet1
Bill of Material (BOM) for Stadium_Board
S. No. | Components | Description | Designator | Footprint (Package) | Manufacturer Part Number | Manufacturer | LCSC Part No | Alternate | Value | Quantity (Per Board) | Quantity (5 boards) | Quantity (20 boards) | Quantity (100 boards) | LCSC/MOQ | LCSC Link | Unit Cost(1) | Total Cost(1) | Unit Cost (5 Boards) | Total Cost (5) | Unit Cost (20 Boards) | Total Cost (20) | Total MOQ | Unit Cost (100 Boards) | Total Cost (100) | Remarks
1 | Capacitor | Aluminum Electrolytic Capacitors 25 Volts 33uF | C1 | Custom | VE-330M1ETR-0605 | Lelon |  |  | 33uF | 1 | 5 | 20 | 100 | 120 | DGSER | 0.05 | 0.05 | 0.05 | 0.25 | 0.05 | 1 | 6 | 0.05 | 5
2 | Diode | 1A 5μA 1kV 1kV 1.1V 1A SMA(DO-214AC) Diodes | D1 | SMA | M7 | Slkor | C426571 |  | --------- | 1 | 5 | 20 | 100 | 150 | LCSC | 0.01 | 0.01 | 0.01 | 0.05 | 0.01 | 0.2 | 1.5 | 0.01 | 1
3 |  | 3A Single 5μA 50V 1.1V 3A 50V SMB(DO-214AA) Diodes | D2, D3, D4 | S3AB | S3AB | Shandong | C437627 |  | --------- | 3 | 15 | 60 | 300 | 320 | LCSC | 0.0283 | 0.0849 | 0.0283 | 0.4245 | 0.0283 | 1.698 | 9.056 | 0.0209 | 6.27
4 | MOSFET | MOSFET P-CH 40V 120A TO263-3 | Q1, Q2 | PG-TO263-3-2 | IPB120P04P4L03ATMA2 | Infineon |  |  | --------- | 2 | 10 | 40 | 200 | 220 | IC-Chip | 2.96 | 5.92 | 2.96 | 29.6 | 2.96 | 118.4 | 651.2 | 2.96 | 592
5 | Bridge | BRIDGE RECT 1PHASE 600V 1A DF-S | BR1, BR2 | DF06S | DF06S | ON Semiconductor / Fairchild | C105154 |  | --------- | 2 | 10 | 40 | 200 | 220 | LCSC | 0.4076 | 0.8152 | 0.3174 | 3.174 | 0.3012 | 12.048 | 89.672 | 0.2832 | 56.64
6 | Resistor | RES 560 OHM 1% 1/2W 1210 | R1, R3 | RES 1210 | RC1210FR-07560RL | Yageo | C728387 |  | 560R | 2 | 10 | 40 | 200 | 250 | LCSC | 0.0118 | 0.0236 | 0.0118 | 0.118 | 0.0118 | 0.472 | 2.95 | 0.0118 | 2.36
7 |  | Thick Film Resistors 10kΩ 0805 Chip Resistor | R2, R4, R5, R6, R10, R11 | RES 0805 | 0805W8F1002T5E | UNI-ROYAL | C17414 |  | 10K | 6 | 30 | 120 | 600 | 700 | LCSC | 0.0024 | 0.0144 | 0.0024 | 0.072 | 0.0024 | 0.288 | 1.68 | 0.0024 | 1.44
8 |  | Thick Film Resistors 2Ω 2512 Chip Resistor | R7, R12, R13, R14, R15, R16 | RES 2512 | CRH2512J2R00E04Z | Ever Ohms Tech | C91926 | HP122WF200KT4E | 2Ω | 6 | 30 | 120 | 600 | 620 | LCSC | 0.177 | 1.062 | 0.1217 | 3.651 | 0.1132 | 13.584 | 109.74 | 0.1094 | 65.64 | tolerance is change
9 |  | Thick Film Resistors 2.4Ω 1210 Chip Resistor | R8, R9 | RES 1210 | CR1210J2R40P05S | Ever Ohms Tech | C474259 | 1210W2J024JT5E | 2.4Ω | 2 | 10 | 40 | 200 | 250 | LCSC | 0.0107 | 0.0214 | 0.0107 | 0.107 | 0.0107 | 0.428 | 2.675 | 0.0107 | 2.14
10 | IC | OPTOISO 4.17KV TRANS W/BASE 6SMD | U1, U2 | Custom | 4N25SM | ON Semiconductor / Fairchild |  |  | --------- | 2 | 10 | 40 | 200 | 220 | Aliexpress | 0.2 | 0.4 | 0.2 | 2 | 0.2 | 8 | 44 | 0.2 | 40
11 | Header | 500mA Jack DCPowerReceptacle 6.4mm 2.5mm 14.2*9.0mm AC/DC Power Connectors ROHS | J1 | Custom | DC-005-25A | Korean Hroparts Elec | C136715 |  | --------- | 1 | 5 | 20 | 100 | 120 | LCSC | 0.0952 | 0.0952 | 0.0952 | 0.476 | 0.0952 | 1.904 | 11.424 | 0.07 | 7
12 |  | CONN RCPT USB2.0 TYPEA 4POS R/A | J2 | Custom | 292303-1 | TE Connectivity |  |  | --------- | 1 | 5 | 20 | 100 | 120 | Aliexpress | 4 | 4 | 4 | 20 | 4 | 80 | 480 | 4 | 400
13 |  | 16 Pin Right angle JST Conn 2 mm Pitch | J6 | Custom | 0220164-162121 |  |  |  | --------- | 1 | 5 | 20 | 100 |  |  |  | 0 |  | 0 |  | 0 | 0 |  | 0 | Quotation Required
14 |  | Solder Bridge ON | J4,J5 | Custom | - | - | - | - | --------- | 2 | 10 | 40 | 200 | - | - | - | - | - | - | - | - | - | - | - | DONOT MOUNT
15 |  | Test Point ON | B,G,GND,R,V1,V2,W | Custom | - | - | - | - | --------- | 7 | 35 | 140 | 700 | - | - | - | - | - | - | - | - | - | - | - | DONOT MOUNT
[10 empty] | Total Component Cost | [8 empty] | 59.9225 |  | 238.022 | 1409.897 |  | 1179.49
[10 empty] | Single Board Cost | [6 empty] | 12.4967 |  | 11.9845 |  | 11.9011 | 14.099 |  | 11.7949