## Sheet1
Bill of Material (BOM) for Stadium_Board
S. No. | Components | Description | Designator | Footprint (Package) | Manufacturer Part Number | Manufacturer | Alternate | Value | Quantity (Per Board) | Quantity (20 boards) | LCSC/MOQ | LCSC Link | Unit Cost(1) | Total Cost(1) | Unit Cost (20 Boards) | Total Cost (20) | Total MOQ | Remarks
1 | Capacitor | CAP CER 0.1UF 25V X5R 0201 | C1, C5, CF1 | CAP 0201 | GRM033R61E104KE14D |  |  | 0.1uF | 3
2 |  | CAP CER 2.2UF 25V X5R 0402 | C2, C6 | Cap0402 | C1005X5R1E225KT000E |  |  | 2.2uF | 2
3 |  | 50V 220pF X7R ±10% 0201 Multilayer Ceramic Capacitors MLCC - SMD/SMT ROHS | C3, C7 | CAP 0201 | C0603X7R221KGT |  |  | 220pF | 2
4 |  | CAP CER 4.7UF 25V X5R 0603 | C4, C8 | Cap0603 | C1608X5R1E475K080AC |  |  | 4.7uF | 2
5 |  | CAP CER 1UF 100V X7R 1206 | C9, C10, C11, C12 | Cap1206 | CL31B105KCHNNNE |  |  | 1uF | 4
6 |  | Aluminum Electrolytic Capacitors - SMD 25 Volts 33uF 20% 6.3x5.3 | C13 | Custom | VE-330M1ETR-0605 |  |  | 33uF | 1
7 |  | DIODE SCHOTTKY 20V 2A SOD323 | D1, D2 | SOD323 | SDM2U20SD3-7 |  |  | ------ | 2
8 |  | BRIDGE RECT 1PHASE 600V 1A DF-S | BR1, BR2 | Custom | DF06S |  |  | ------ | 2
9 |  | FIXED IND 10UH 1.3A 390.5MOHM SM | L1, L2 | Custom | SPM5012T-100M-LR |  |  | 10uH | 2
10 | IC | MOSFET P-CH 40V 120A TO263-3 | Q1, Q2 | TO263-3 | IPB120P04P4L03ATMA2 |  |  | ------ | 2
11 | Connector | 51kΩ 0201 Chip Resistor | R1, R4 | Res-0201 | 0201WMF5102TEE |  |  | 51K | 2
12 |  | 715kΩ 0201 Chip Resistor | R2, R5 | Res-0201 | 0201WMF7153TEE |  |  | 715K | 2
13 |  | 13kΩ 0201 Chip Resistor | R3, R6 | Res-0201 | NQ01WMJ0133TEE |  |  | 13K | 2
14 |  | RES 220 OHM 5% 1/10W 0603 | R8, R12 | Res0603 | RMCF0603JT220R |  |  | 220R | 2
15 |  | RES 560 OHM 1% 1/2W 1210 | R13, R15 | RES 1210 | RC1210FR-07560RL |  |  | 560R | 2
16 |  | ±1% 1/8W Thick Film Resistors 150V ±100ppm/℃ -55℃~+155℃ 10kΩ 0805 Chip Resistor - Surface Mount ROHS | R14, R16 | RES 0805 | 0805W8F1002T5E |  |  | 10K | 2
17 |  | IC REG BOOST ADJ 2A SOT23-5 | U1, U2 | SOT23-5 | LMR62014XMF/NOPB |  |  | ------ | 2
18 |  | Fixed 3.3V~3.3V Positive 1 80V SOT23-3 Linear Voltage Regulators (LDO) ROHS | U3, U4 | SOT23-3 | SE8633X2-HF |  |  | ------ | 2
19 |  | Opto Coupler General Purpose 6 Pin DIP Photo Transistor | U5, U6 | 4N25/35M | 4N25SM |  |  | ------ | 2
20 |  | DC5-24V Wireless WIFI LED RGB Controller RGBW Controller IR / RF Remote Control IOS/Android for LED Strip RGB RGBW RGBWW | U7 | ESP8285 | ESP8285 |  |  | ------ | 1
21 |  | 500mA Jack DCPowerReceptacle 6.4mm 2.5mm 14.2*9.0mm AC/DC Power Connectors ROHS | J1 | DC-005-25A | DC-005-25A |  |  | ------ | 1
22 |  | USB-A (USB TYPE-A) USB 2.0 Receptacle Connector 4 Position Through Hole, Right Angle | J2 | 292303-1 | 292303-1 |  |  | ------ | 1
23 |  | 16 Pin Right angle JST Conn 2 mm Pitch | J6 | 0220164-162121 | 0220164-162121 |  |  | ------ | 1
24 |  | Solder Bridge ON | SB1, SB2, SB3, SB4, SB5, SB6, SB7, SB8 | Solder Bridge | Solder Bridge |  |  | ------ | 8