## Sheet1
Bill of Material (BOM) for Orion Board
S. No. | Components | Description | Designator | Footprint (Package) | Manufacturer Part Number | Manufacturer | Alternate | Value | Quantity (Per Board) | Quantity (20 boards) | LCSC/MOQ | LCSC Link | Unit Cost(1) | Total Cost(1) | Unit Cost (20 Boards) | Total Cost (20) | Remarks
1 | Capacitor | CAP CER 10000PF 100V X7R 1206 | C1, C2 | Cap1206 | CC1206KRX7R0BB103 | Yageo | --------- | 10000PF | 2 | 40 | 20 | LCSC | 0.0262 | 0.524 | 0.0262 | 1.048
2 |  | CAP ALUM 33UF 20% 25V SMD | C3 | Custom | EEE-HB1E330AP | Panasonic | --------- | 33uF | 1 | 20 | 5 | RS | 0.52 | 2.6 | 0.52 | 10.4
3 |  | CAP CER 0.1UF 25V X5R 0201 | C4, C10, C13, C15, C16, C17, C18, C19 | CAP 0201 | GRM033R61E104KE14D | Murata | --------- | 0.1uF | 3 | 60 | 100 | LCSC | 0.0058 | 0.29 | 0.0058 | 0.58
4 |  | CAP CER 2.2UF 25V X5R 0402 | C5, C11 | Cap0402 | C1005X5R1E225KT000E | TDK | --------- | 2.2uF | 2 | 40 | 10 | LCSC | 0.0365 | 0.365 | 0.0365 | 1.46
5 |  | 50V 220pF X7R ±10% 0201 Multilayer Ceramic Capacitors MLCC - SMD/SMT ROHS | C6, C8 | CAP 0201 | C0603X7R221KGT | Darfon | --------- | 220pF | 2 | 40 | 100 | LCSC | 0.0017 | 0.17 | 0.0017 | 0.17
6 |  | CAP CER 4.7UF 25V X5R 0603 | C7, C9 | Cap0603 | C1608X5R1E475K080AC | TDK | CC0603KRX5R8BB475 | 4.7uF | 2 | 40 | 10 | LCSC | 0.057 | 0.57 | 0.057 | 2.28
7 |  | CAP CER 0.1UF 50V X5R 0402 | C12, C14 | Cap0402 | C1005X5R1H104K050BB | TDK | --------- | 0.1uF | 2 | 40 | -- | Mouser | 0.121 | 0.242 | 0.049 | 1.96
8 | Diode | 1A 5μA 1kV 1kV 1.1V 1A SMA(DO-214AC) Diodes - General Purpose ROHS | D1 | SMA | M7 | Slkor | --------- | ----- | 1 | 20 | 50 | LCSC | 0.01 | 0.5 | 0.01 | 0.5
9 |  | DIODE SCHOTTKY 20V 2A SOD323 | D2, D3 | SOD323 | SDM2U20SD3-7 | Diodes | --------- | ----- | 2 | 40 | 5 | LCSC | 0.1087 | 0.5435 | 0.1087 | 4.348
10 | Fuse | PTC RESET FUSE 30V 1.35A RADIAL | F1 | Custom | 30R135UPR | Littelfuse | --------- | ----- | 1 | 20 | --- | Mouser | 0.544 | 0.544 | 0.512 | 10.24
11 | Inductor | FIXED IND 10UH 1.3A 390.5MOHM SM | L1, L2 | Custom | SPM5012T-100M-LR | TDK | --------- | 10uH | 1 | 20 | 1 | LCSC | 0.2691 | 0.2691 | 0.2005 | 4.01
12 | Mosfet | MOSFET N-CHANNEL 60V (D-S) | Q1, Q2, Q3 | SOT23-3 | SQ2308CES-T1_BE3 | Vishay | --------- | ----- | 3 | 60 | -- | Alibaba | 0.1 | 0.3 | 0.1 | 6
13 | Resistor | RES 560 OHM 1% 1/2W 1210 | R1, R4, R6, R7 | RES 1210 | RC1210FR-07560RL | YAGEO | ESR25JZPF5600 | 560R | 4 | 80 | 10 | LCSC | 0.0346 | 0.346 | 0.0346 | 2.768
14 |  | RES SMD 0603 14kOhm 0.1% Paper T/R | R2 | Res0603 | RT0603BRE0714KL | YAGEO | --------- | 14K | 1 | 20 | 20 | LCSC | 0.0238 | 0.476 | 0.0238 | 0.476
15 |  | ±1% 1/8W Thick Film Resistors 150V ±100ppm/℃ -55℃~+155℃ 10kΩ 0805 Chip Resistor - Surface Mount ROHS | R3, R5, R8, R9, R10, R17, R18, R19, R20 | RES 0805 | 0805W8F1002T5E | UNI-ROYAL | --------- | 10K | 9 | 180 | 200 | LCSC | 0.0024 | 0.24 | 0.0024 | 0.48
16 |  | 51kΩ 0201 Chip Resistor | R11, R14 | Res-0201 | 0201WMF5102TEE | UNI-ROYAL | --------- | 51K | 2 | 40 | 100 | LCSC | 0.0011 | 0.11 | 0.0011 | 0.11
17 |  | 715kΩ 0201 Chip Resistor | R12, R15 | Res-0201 | 0201WMF7153TEE | UNI-ROYAL | --------- | 715K | 2 | 40 | 100 | LCSC | 0.0012 | 0.12 | 0.0012 | 0.12
18 |  | 13kΩ 0201 Chip Resistor | R13, R16 | Res-0201 | NQ01WMJ0133TEE | UNI-ROYAL | --------- | 13K | 2 | 40 | 100 | LCSC | 0.0015 | 0.15 | 0.0015 | 0.15
19 | Switch | 5.1mm 3.5mm Round Button 50mA To 5.1mm SPST 12V SMD Tactile Switche | SW1, SW2, SW3, SW4, SW5 | Custom | TS-1187A-C-G-B | XKB | --------- | ------ | 5 | 100 | 10 | LCSC | 0.0486 | 0.486 | 0.0351 | 3.51
20 | IC | IC REG LINEAR 5V 500MA SOT223-4 | U1 | SOT-223 | UA78M05IDCYR | Texas | --------- | ------ | 1 | 20 | 1 | LCSC | 1.8105 | 1.8105 | 1.3363 | 26.726
21 |  | OPTOISOLTR 5KV 4CH TRANS 16-SMD | U2 | LTV-844S | LTV-844S | Lite-On | --------- | ------ | 1 | 20 | 10 | Aliexpress | 0.887 | 8.87 | 0.7215 | 14.43
22 |  | DC5-24V Wireless WIFI LED RGB Controller RGBW Controller IR / RF Remote Control IOS/Android for LED Strip RGB RGBW RGBWW | U3 | ESP8285 | MagicHome with ESP8285 | --------- | ------ | ------ | 1 | 20 | 20 | Aliexpress | 9.59 | 9.59 | 8.0225 | 160.45
23 |  | IC REG BOOST ADJ 2A SOT23-5 | U4, U5 | SOT23-5 | LMR62014XMF/NOPB | Texas | --------- | ------ | 2 | 40 | 20 | Aliexpress | 0.7085 | 14.17 | 0.534 | 21.36
24 |  | IC MCU 8BIT 14KB FLASH 28SSOP | IC1 | 28SSOP | PIC16F15355-I/SS | Microchip | --------- | ------ | 1 | 20 | 1 | LCSC | 2.7681 | 2.7681 | 2.0197 | 40.394
25 | Connector | DC Power Receptacle 1.65mm 4.3mm 7A 24V Plugin AC/DC Power Connectors ROHS | J1 | Custom | DC-C024E-7A-1.65 | XKB | --------- | ------ | 1 | 20 | 1 | LCSC | 0.7448 | 0.7448 | 0.5374 | 10.748
26 |  | 16 Pin Right angle JST Conn 2 mm Pitch | J2 | Custom | 0220164-162121 |  |  | ------ | 1 | 20
27 |  | CONN HEADER SMD 6POS 2.54MM | J3 | Custom | 95293-401A06LF | Amphenol ICC | --------- | ------ | 1 | 20 | -- | Arrow | 3.15 | 3.15 | 2.7 | 54
28 |  | Conn Shrouded Header HDR 8 POS 2.54mm Solder RA Thru-Hole SL™ Tube | J10 | Custom | 0705510042 | Molex | --------- | ------ | 1 | 20 | -- | Micro-Semi | 0.877 | 0.877 | 0.795 | 15.9
29 |  | CONN HEADER R/A 6POS 2.54MM | J11 | Custom | 0705510040 | Molex | --------- | ------ | 1 | 20 | -- | Micro-Semi | 0.721 | 0.721 | 0.655 | 13.1
[9 empty] | Total Component Cost | [6 empty] | 407.718
[9 empty] | Single Board Cost |  |  |  |  | 51.547 |  | 20.3859